## BOM Report
| Bill of Materials - |  |  | NPD-100761
| Source Data From: |  | 561668-001.BomDoc
| Project: |  | 561669-4Pin.PrjPCB
| Variant: |  | None
| BOM Revision |  | CC
G3 EtherNet/IP/Modbus TCP 4Pin TOP PCB
| Preferred PCB Man. |  | <Parameter Preferred_PCB_Man not found>
| Creation Date: |  | 11/26/2024 | 12:06 PM
| Print Date: |  | 2025-06-13 | 45821.0439 |  |  |  |  | NOVI MI
48337 USA
|  |  | Reference Document | Revision
|  | Schematic: | 561668 | CC
|  | PCB Assembly: | 561668 | CC
|  | PCB: | 561669 | CC
Line # | LibRef | PART NUMBER | Designator | Description | Quantity | Case/Package | Manufacturer 1 | Manufacturer Part Number 1 | RoHS | Y to EOL | Max Operating Temperature | Min Operating Temperature | MANUFACTURER 2 | MANUFACTURER PART NUMBER 2 | MANUFACTURER 3 | MANUFACTURER PART NUMBER 3 | MANUFACTURER 4 | MANUFACTURER PART NUMBER 4
1 | CMP-001-1943-3 | 563969-472 | C1, C4, C16, C17, C19, C20 | Cap; Ceramic; 4.7nF; 250V; X7R; 10%; 1812 | 6 | 1812 | KEMET Corporation | CAS18C472KARGC | Yes |  | 125°C | -55°C | Yageo | CC1812KKX7RBBB472 | Murata Manufacturing | GA343DR7GD472KW01L
2 | CMP-001-1586-6 | 556112-224 | C2, C3, C7 | Cap; Ceramic; 0.22uF; 100V; X7R; 10%; 1206 | 3 | 1206 | KEMET Corporation | C1206X224K1RACTU | Yes |  | 125°C | -55°C | Yageo | CC1206KKX7R0BB224 | Walsin Technology | 1206B224K101CT | Murata Manufacturing | GCM31MR72A224KA37L
3 | CMP-001-1614-4 | 560330-222 | C5, C6 | Cap; Ceramic; 0.0022uF; 2000V; X7R; 10%; 1812 | 2 | 1812 | KEMET Corporation | C1812C222KGRACTU | Yes |  | 125°C | -55°C | Yageo | CC1812KKX7RDBB222 | Murata Manufacturing | GR443QR73D222KW01L
4 | CMP-001-0786-16 | 556126-104 | C9, C13, C15 | Cap; Ceramic; 0.1uF; 50V; X7R; 10%; 0603 | 3 | 603 | Yageo | CC0603KRX7R9BB104 | Yes |  | 125°C | -55°C | KYOCERA AVX Components Corporation | 06035C104KAT2A | Yageo | CC0603KRX7R9BB104 | Walsin Technology | 0603B104K500CT
5 | CMP-001-0374-19 | 555897-221 | C10 | Cap; Ceramic; 220pF; 50V; C0G/NP0; 5%; 0603 | 1 | 603 | TDK | CGA3E2NP01H221J080AA | Yes |  | 150°C | -55°C | Yageo | CC0603JRNPO9BN221 | Walsin Technology | 0603N221J500CT | Murata Manufacturing | GCM1885C1H221JA16D
6 | CMP-001-1183-10 | 556126-103 | C11, C18 | Cap; Ceramic; 0.01uF; 50V; X7R; 10%; 0603 | 2 | 603 | Yageo | CC0603KRX7R9BB103 | Yes |  | 125°C | -55°C | KYOCERA AVX Components Corporation | 06035C103KAT2A | Yageo | CC0603KPX7R9BB103 | Walsin Technology | 0603B103K500CT
7 | CMP-001-1002-10 | 560324-105 | C12, C14 | Cap; Ceramic; 1uF; 16V; X7R; 10%; 0805 | 2 | 805 | KYOCERA AVX Components Corporation | 0805YC105KAT2A | Yes |  | 125°C | -55°C | KEMET Corporation | C0805C105K4RACTU | Yageo | CC0805KKX7R7BB105 | Walsin Technology | 0805B105K160CT
8 | CMP-001-2276-2 | 568313-001 | C21 | Cap; Film; 0.047uF; 310V; 10%; 13.0 X 4.5 X 9.5mm Radial | 1 | 13.0 X 4.5 X 9.5mm Radial | Wuerth Elektronik GmbH & Co. KG | 890334023015 | Yes |  | 105°C | -40°C
9 | CMP-001-1102-4 | 557845-001 | D1 | Rectifier Diode; Schottky; 40V; 5A; DO-214AC (SMA) | 1 | DO-214AC (SMA) | Comchip Technology | SS54-HF | Yes |  | 150°C | -55°C
10 | CMP-001-1589-3 | 560326-033 | D2, D4, D11, D12 | TVS Diode; Single Bi-Dir; 28.2V; 1KW; DO-214AA (SMB) | 4 | DO-214AA (SMB) | Littelfuse | 1KSMB33CA | Yes |  | 150°C | -65°C | Taiwan Semiconductor | 1KSMB33CAHR5G
11 | CMP-001-1679-4 | 561776-001 | D3 | Rectifier Diode; Schottky; 45V; 7.5A; D2PAK (TO-263AB) | 1 | D2PAK (TO-263AB) | STMicroelectronics | STPS745G-TR | Yes |  | 175°C | -65°C | onsemi | MBRB1545CTT4G | Taiwan Semiconductor | MBRS1545CT
12 | CMP-005-0408-19 | 560333-001 | D5 | Rectifier Diode; Small Signal Switching; 75V; 0.3A; 4ns; SOT-23-3 | 1 | SOT-23-3 | Diodes Incorporated | BAV99-13-F | Yes |  | 150°C | -65°C
13 | CMP-001-1610-4 | 560332-002 | D6, D9 | LED; Bi-Color; Green/Yellow; 565nm/586nm; 3.2 X 2.8 X 1.9mm (4-SMD) | 2 | 3.2 X 2.8 X 1.9mm (4-SMD) | Dialight | 597-7721-207F | Yes |  | 100°C | -55°C
14 | CMP-001-1412-5 | 560332-001 | D7, D8, D10 | LED; Bi-Color; Green/Red; 572nm/643nm; 3.2 X 2.8 X 1.9mm (4-SMD) | 3 | 3.2 X 2.8 X 1.9mm (4-SMD) | Dialight | 597-7701-207F | Yes |  | 100°C | -55°C
15 | CMP-001-2257-5 | 565437-001 | D13, D14 | TVS Diode; Array Uni-Dir; 3.6V; 170W; SOT-23-5 | 2 | SOT-23-5 | Texas Instruments | ESDS314DBVR | Yes |  | 125°C | -40°C
16 | CMP-001-1292-3 | 558186-500 | F1 | Fuse; PTC Resettable; 5A(hold); 10A(trip); 32V; 100A; 5.3W; 9s; 40mOhm; 14 X 3.8 X 24.1mm Radial | 1 | 14 X 3.8 X 24.1mm Radial | Littelfuse | AHEF500 | Yes |  | 125°C | -40°C
17 | CMP-001-2250-7 | 565391-152 | FB1 | Ferrite Bead; Multi-Layer; 1.5KOhm; 25%; 100MHz; 0.5A; 0.5Ohm; 0603 | 1 | 603 | Murata Manufacturing | BLM18HE152SH1D | Yes |  | 125°C | -55°C | Venkel | FBC0603-152P | Pulse Electronics | BBPY00160808122Y00
18 | CMP-001-1411-5 | 560325-002 | H1, H2 | Conn; Board Stacker; 4 POS; 2.54mm; ST Top Entry; Thru-Hole | 2 |  | Samtec | ZW-02-10-G-D-400-093 | Yes |  | 125°C | -55°C
19 | CMP-001-1611-3 | 560325-020 | H3 | Conn; Board Stacker; 40 POS; 2.54mm; ST Top Entry; Thru-Hole | 1 |  | Samtec | ZW-20-10-G-D-400-093 | Yes |  | 125°C | -55°C
20 | CMP-005-0683-7 | 560335-001 | H4, H5 | Conn; M12 Circular; 4 POS; ST Top Entry; Thru-Hole | 2 |  | PHOENIX CONTACT | 1534627 | Yes |  | 85°C | -25°C
21 | CMP-001-2102-3 | 560336-001 | H9-1, H9-2, H9-3, H9-4 | Test Point; 3.6mm Diameter, 24mm Height | 4 |  | Mencom Corporation | 89-120380 | Yes
22 | CMP-005-0596-8 | 529287-001 | LCD1 | Graphic Module FSTN Transmissive; 27.5 X 18.0 X 7.0mm (10-TH) | 1 | 27.5 X 18 X 7mm (10-TH) | LXD Research & Display, LLC | M4363B | Yes |  | 85°C | -20°C
23 | CMP-005-0719-2 | 561669-001 | PCB1 | G3 Ethernet/IP COM Module Top (4 PIN) PCB | 1
24 | CMP-001-1604-11 | 560338-001 | Q1 | Trans BJT; NPN; 40V; 600mA; 350mW; SOT-23-3 | 1 | SOT-23-3 | Diodes Incorporated | MMBT2222A-7-F | Yes |  | 150°C | -55°C | onsemi | BSR14
25 | CMP-001-1603-7 | 556150-2701 | R3 | Res; 2.7k Ohm; 1%; 100mW; 0603 | 1 | 603 | Yageo | RC0603FR-072K7L | Yes |  | 155°C | -55°C | Stackpole Electronics, Inc | RMEF0603FT2K70 | Yageo | RC0603FR-072K7L
26 | CMP-005-0125-23 | 556150-1003 | R4 | Res; 100K Ohm; 1%; 0.1W; 0603 | 1 | 603 | Yageo | RC0603FR-07100KL | Yes |  | 155°C | -55°C | Bourns | CR0603-FX-1003ELF | Stackpole Electronics, Inc | RMEF0603FT100K | Walsin Technology | WR06X1003FTL
27 | CMP-005-0110-36 | 556150-1001 | R5 | Res; 1K Ohm; 1%; 0.1W; 0603 | 1 | 603 | Yageo | RC0603FR-071KL | Yes |  | 155°C | -55°C | Bourns | CR0603-FX-1001ELF | Stackpole Electronics, Inc | RMEF0603FT1K00 | Walsin Technology | WF06Q1001FTL
28 | CMP-001-0804-17 | 556150-3300 | R6, R7, R8, R9, R10, R11, R12, R13, R14, R15 | Res; 330 Ohm; 1%; 0.1W; 0603 | 10 | 603 | Yageo | RC0603FR-07330RL | Yes |  | 155°C | -55°C | Stackpole Electronics, Inc | RMEF0603FT330R | Walsin Technology | WF06Q3300FTL | Yageo | RC0603FR-07330RL
29 | CMP-001-1608-3 | 509938-1004 | R16, R17 | Res; 1M Ohm; 1%; 0.25W; 1206 | 2 | 1206 | Yageo | RC1206FR-071ML | Yes |  | 155°C | -55°C | Stackpole Electronics, Inc | RMEF1206FT1M00 | Walsin Technology | WR12X1004FTR | Yageo | RC1206FR-071ML
30 | CMP-001-2319-3 | 568155-0750 | R19, R20 | Res; 75 Ohm; 0.1%; 0.25W; 1206 | 2 | 1206 | Yageo | RT1206BRD0775RL | Yes |  | 155°C | -55°C | Walsin Technology | WF12R75R0BTL | Yageo | RT1206BRD0775RL
31 | CMP-005-0111-24 | 556150-1002 | R22, R23 | Res; 10K Ohm; 1%; 0.1W; 0603 | 2 | 603 | Yageo | RC0603FR-0710KL | Yes |  | 155°C | -55°C | Bourns | CR0603-FX-1002ELF | Stackpole Electronics, Inc | RMEF0603FT10K0 | Walsin Technology | WR06X1002FQR
32 | CMP-001-1518-3 | 561908-0000 | R70 | Res; 0 Ohm; 0.25W; 1206 | 1 | 1206 | Yageo | RC1206JR-070RL | Yes |  | 155°C | -55°C
33 | CMP-004-0223-24 | 557080-0000 | R71 | Res; 0 Ohm; 0%; 0.1W; 0603 | 1 | 603 | Panasonic | ERJ3GEY0R00V | Yes |  | 155°C | -55°C | Stackpole Electronics, Inc | RMEF0603ZT0R00 | Walsin Technology | WR06X000 PTLJ | Yageo | RC0603JR-070RL
34 | CMP-001-2490-4 | 572979-001 | SW1, SW2 | Switch Tactile; SPST; Rectangular Button J-Bend; 0.05A; 12VDC; 0.1Ohm; 6 X 3.5 X 4.3mm (2-TH) | 2 | 6 X 3.5 X 4.3mm (2-TH) | Panasonic | EVQPE105K | Yes |  | 85°C | -30°C
35 | CMP-001-2128-3 | 570633-001 | T1 | Common Mode Choke; Dual; 770uH; 4.56kOhm; 10kHz; 4.7A; 0.04Ohm; 19.56 X 17.02 X 9.91mm (4-SMD) | 1 | 19.56 X 17.02 X 9.91mm (4-SMD) | Coilcraft | CH4659-ALD | Yes |  | 85°C | -40°C
Note :
(*) X = Components from different manufacturers may be used for the marked positions
These must correspond to the technical data specified in the component document .
For non Electronics parts refer Datasheets or Drawing PDF. PDF file named according to Part number of that component.
UOM = Unit of measurement ( if blank it is NOS/piece)

## Project Information
Output Info
Project Full Path |  |  | D:\Akshay\FLMC US\Novi\561669-G3 Profinet S2 Top 4Pin\PCB\561669-4Pin.PrjPCB
Project Filename |  |  | 561669-4Pin.PrjPCB
Variant Name |  |  | None
Data-Source Filename |  |  | 561668-001.BomDoc
Data-Source Full Path |  |  | D:\Akshay\FLMC US\Novi\561669-G3 Profinet S2 Top 4Pin\PCB\561668-001.BomDoc
Title |  |  | Bill of Materials for BOM Document [561668-001.BomDoc]
Total Quantity |  |  | 72
Report Time |  |  | 12:06 PM
Report Date |  |  | 11/26/2024
Report Date & Tine |  |  | 11/26/2024 12:06 PM
Output Name |  |  | Bill of Materials
Output Type |  |  | BomReport
Output Generator Name |  |  | BOM
Output Generator Description |  |  | Bill of Materials
Schematic Info |  |  | LZS
IND. | Change / ECN no | YYYYMMDD | Drawn | Checked | Released | DEPT. | Change Info
AA | Initial | 20230105 | A.Rodge | G.Wells |  |  | Initial
BA | ECN 335975 | 20230628 | A.Rodge | G.Wells |  |  | EMI/EMC Changes
CA | ECN | 20230731 | A.Rodge | G.Wells |  |  | EMI/EMC Changes
Project Title | G3 EtherNet/IP/Modbus TCP 4Pin TOP PCB
Project Number | NPD-100761
Schematic Doc No. | 001
Schematic Doc No. | CC
Assembly Doc No. | 001
Assembly Doc No. | CC
Fabrication Doc No. | 001
Fabrication Doc No. | CC